## Sheet1
Category | Term | Expanded | Description
General / Plan Abbreviations | AASHTO | American Association of State Highway and Transportation Officials | National standard-setting body.
General / Plan Abbreviations | ABAN | Abandon | Usually referring to existing utilities or structures.
General / Plan Abbreviations | ABUT | Abutment | End support of a bridge.
General / Plan Abbreviations | AC | Asphalt Concrete | Pavement material.
General / Plan Abbreviations | ADJ | Adjust | Modify existing feature to fit new grade.
General / Plan Abbreviations | ALT | Alternate | Optional design path.
General / Plan Abbreviations | APPR | Approach | The roadway leading up to the bridge.
General / Plan Abbreviations | ARS | Acceleration Response Spectrum | Seismic design parameter.
General / Plan Abbreviations | ASB | Aggregate Subbase | Pavement layer.
General / Plan Abbreviations | ATD | At This Date | Used in existing condition surveys.
General / Plan Abbreviations | AVE | Avenue | Roadway designation.
General / Plan Abbreviations | AWG | American Wire Gauge | Electrical specification.
General / Plan Abbreviations | B.B. | Beginning of Bridge | Start point for stationing.
General / Plan Abbreviations | B.C. | Beginning of Curve | Horizontal alignment term.
General / Plan Abbreviations | BC | Back of Curb | Layout point.
General / Plan Abbreviations | BCC | Beginning of Compound Curve | Alignment term.
General / Plan Abbreviations | BCR | Beginning of Curb Return | Intersection layout.
General / Plan Abbreviations | BDS | Bridge Design Specifications | Design manual reference.
General / Plan Abbreviations | BETW | Between | Positional term.
General / Plan Abbreviations | BF | Backface | Rear surface of a wall/abutment.
General / Plan Abbreviations | BM | Bench Mark | Elevation reference point.
General / Plan Abbreviations | BOC | Bottom of Curb | Elevation point.
General / Plan Abbreviations | BOS | Bottom of Soffit | Lowest point of the superstructure.
General / Plan Abbreviations | BOT | Bottom | Vertical position.
General / Plan Abbreviations | BP | Base Plate | Structural steel support plate.
General / Plan Abbreviations | BR | Bridge | General structure.
General / Plan Abbreviations | BRG | Bearing | Device between sub and superstructure.
General / Plan Abbreviations | BS | Both Sides | Symmetry indicator.
General / Plan Abbreviations | BVC | Beginning of Vertical Curve | Vertical alignment term.
General / Plan Abbreviations | C.C. | Center to Center | Spacing measurement.
General / Plan Abbreviations | C.I.P. | Cast-In-Place | Concrete poured on-site.
General / Plan Abbreviations | CAD | Computer-Aided Design | Design software.
General / Plan Abbreviations | CB | Catch Basin | Drainage feature.
General / Plan Abbreviations | CC | Concrete | Common material shorthand.
General / Plan Abbreviations | CD | Core Drill | Exploration or utility hole.
General / Plan Abbreviations | CE | Clearance | Distance between objects.
General / Plan Abbreviations | CESS | Cast-In-Steel-Shell | Pile type (steel pipe filled with concrete).
General / Plan Abbreviations | CF | Cubic Foot | Unit of volume.
General / Plan Abbreviations | CH | Channel | Waterway or steel section.
General / Plan Abbreviations | CHAM | Chamfer | Beveled edge on concrete.
General / Plan Abbreviations | CIDH | Cast-In-Drilled-Hole | Drilled shaft foundation.
General / Plan Abbreviations | CL | Centerline | Alignment reference.
General / Plan Abbreviations | CLR | Clearance | Gap between rebar and concrete surface.
General / Plan Abbreviations | CMU | Concrete Masonry Unit | Block wall.
General / Plan Abbreviations | CO | County | Administrative region.
General / Plan Abbreviations | COL | Column | Vertical structural member.
General / Plan Abbreviations | CONC | Concrete | Material specification.
General / Plan Abbreviations | CONST | Construct | Action item on plans.
General / Plan Abbreviations | CONT | Continuous | Structural behavior or line.
General / Plan Abbreviations | COORD | Coordinates | GPS or local grid points.
General / Plan Abbreviations | CORP | Corporation | Entity designation.
General / Plan Abbreviations | CR | Curb Return | Corner geometry.
General / Plan Abbreviations | CS | Construction Staging | Phased building sequence.
General / Plan Abbreviations | CSM | Construction Stage Monitoring | Analytical tracking of stress.
General / Plan Abbreviations | CY | Cubic Yard | Standard concrete/earthwork unit.
General / Plan Abbreviations | D | Depth | Vertical dimension.
General / Plan Abbreviations | DBL | Double | Quantity indicator.
General / Plan Abbreviations | DEF | Deflection | Movement under load.
General / Plan Abbreviations | DEG | Degree | Angle unit.
General / Plan Abbreviations | DET | Detail | Specific drawing reference.
General / Plan Abbreviations | DIA | Diameter | Circular dimension.
General / Plan Abbreviations | DIAG | Diagonal | Cross bracing direction.
General / Plan Abbreviations | DIAPH | Diaphragm | Transverse structural wall/brace.
General / Plan Abbreviations | DIM | Dimension | Measurement.
General / Plan Abbreviations | DIST | Distance | Length between points.
General / Plan Abbreviations | DNLK | Downlink | Communication term.
General / Plan Abbreviations | DN | Down | Directional arrow.
General / Plan Abbreviations | DO | Ditto | Repeat same as above.
General / Plan Abbreviations | DP | Deep | Dimension.
General / Plan Abbreviations | DR | Drain | Drainage feature.
General / Plan Abbreviations | DWG | Drawing | Sheet reference.
General / Plan Abbreviations | E.B. | End of Bridge | End point for stationing.
General / Plan Abbreviations | E.C. | End of Curve | Horizontal alignment term.
General / Plan Abbreviations | EA | Each | Unit count.
General / Plan Abbreviations | EC | End of Curve | Alignment term.
General / Plan Abbreviations | ED | Edge | Boundary.
General / Plan Abbreviations | EF | Each Face | Reinforcement on both sides of a wall.
General / Plan Abbreviations | EGL | Energy Grade Line | Hydraulic parameter.
General / Plan Abbreviations | EL | Elevation | Vertical height.
General / Plan Abbreviations | ELEV | Elevation | Vertical height.
General / Plan Abbreviations | ELLIP | Elliptical | Geometry.
General / Plan Abbreviations | EMB | Embankment | Fill material.
General / Plan Abbreviations | ENGR | Engineer | Professional role.
General / Plan Abbreviations | EOB | End of Bridge | Limit of bridge structure.
General / Plan Abbreviations | EOP | Edge of Pavement | Roadway limit.
General / Plan Abbreviations | EQ | Equal | Spacing or dimension parity.
General / Plan Abbreviations | EQUIP | Equipment | Mechanical or construction tools.
General / Plan Abbreviations | ES | Edge of Shoulder | Pavement limit.
General / Plan Abbreviations | EST | Estimate | Calculated quantity.
General / Plan Abbreviations | EVC | End of Vertical Curve | Vertical alignment term.
General / Plan Abbreviations | EXC | Excavation | Earthwork removal.
General / Plan Abbreviations | EXST | Existing | Pre-construction condition.
General / Plan Abbreviations | EXP | Expansion | Joint or movement type.
General / Plan Abbreviations | EXT | Extension | Added length.
General / Plan Abbreviations | F.B. | Field Book | Survey records.
General / Plan Abbreviations | F.G. | Finished Grade | Final top elevation.
General / Plan Abbreviations | FAB | Fabricate | Off-site manufacturing.
General / Plan Abbreviations | FF | Front Face | The visible face of a wall.
General / Plan Abbreviations | FIG | Figure | Illustration reference.
General / Plan Abbreviations | FIL | Fillet | Curved interior corner.
General / Plan Abbreviations | FL | Flow Line | Bottom of a pipe or gutter.
General / Plan Abbreviations | FLG | Flange | Structural steel component.
General / Plan Abbreviations | FS | Far Side | Opposite side from viewer.
General / Plan Abbreviations | FTG | Footing | Foundation base.
General / Plan Abbreviations | G | Girder | Main structural beam.
General / Plan Abbreviations | GALV | Galvanized | Steel coating type.
General / Plan Abbreviations | GDR | Girder | Structural member.
General / Plan Abbreviations | GL | Ground Line | Existing terrain.
General / Plan Abbreviations | GP | General Plan | Master bridge sheet.
General / Plan Abbreviations | GR | Grade | Elevation or slope.
General / Plan Abbreviations | GS | Galvanized Steel | Material type.
General / Plan Abbreviations | GTR | Gutter | Drainage component.
General / Plan Abbreviations | H | Height | Vertical dimension.
General / Plan Abbreviations | HBA | Headed Bar Anchor | Mechanical rebar coupler.
General / Plan Abbreviations | HD | Head | Top of a component.
General / Plan Abbreviations | HES | High Early Strength | Fast-curing concrete.
General / Plan Abbreviations | HEX | Hexagonal | Shape.
General / Plan Abbreviations | HMA | Hot Mix Asphalt | Pavement material.
General / Plan Abbreviations | HORIZ | Horizontal | Orientation.
General / Plan Abbreviations | HP | H-Pile | Steel pile shape.
General / Plan Abbreviations | HPC | High Performance Concrete | Durable concrete mix.
General / Plan Abbreviations | HS | High Strength | Material grade.
General / Plan Abbreviations | HW | High Water | Hydraulic elevation.
General / Plan Abbreviations | ID | Inside Diameter | Internal circular dimension.
General / Plan Abbreviations | IN | Inch | Unit of length.
General / Plan Abbreviations | INC | Including | Inclusive term.
General / Plan Abbreviations | INCR | Increase | Growth.
General / Plan Abbreviations | INFO | Information | Clarification.
General / Plan Abbreviations | INST | Install | Action item.
General / Plan Abbreviations | INT | Intermediate | Between main supports.
General / Plan Abbreviations | INV | Invert | Bottom elevation of a pipe.
General / Plan Abbreviations | IP | Iron Pipe | Monument or utility.
General / Plan Abbreviations | JCT | Junction | Connection point.
General / Plan Abbreviations | JT | Joint | Expansion or construction break.
General / Plan Abbreviations | L | Length | Dimension.
General / Plan Abbreviations | LAB | Laboratory | Testing facility.
General / Plan Abbreviations | LAT | Lateral | Sideways dimension.
General / Plan Abbreviations | LB | Pound | Unit of weight.
General / Plan Abbreviations | LC | Long Chord | Survey/geometry term.
General / Plan Abbreviations | LF | Linear Foot | Unit of length.
General / Plan Abbreviations | LOC | Location | Position.
General / Plan Abbreviations | LONGIT | Longitudinal | Direction of traffic.
General / Plan Abbreviations | LP | Low Point | Drainage or sag point.
General / Plan Abbreviations | LS | Lump Sum | Payment method.
General / Plan Abbreviations | LT | Left | Directional reference.
General / Plan Abbreviations | MAX | Maximum | Upper limit.
General / Plan Abbreviations | MC | Middle of Curve | Geometry point.
General / Plan Abbreviations | MECH | Mechanical | Equipment type.
General / Plan Abbreviations | MED | Median | Center of roadway.
General / Plan Abbreviations | MEMB | Member | Structural element.
General / Plan Abbreviations | MFR | Manufacturer | Source of materials.
General / Plan Abbreviations | MH | Manhole | Access point.
General / Plan Abbreviations | MIN | Minimum | Lower limit.
General / Plan Abbreviations | MISC | Miscellaneous | Sundry items.
General / Plan Abbreviations | MOD | Modified | Non-standard detail.
General / Plan Abbreviations | MON | Monument | Survey reference.
General / Plan Abbreviations | MSE | Mechanically Stabilized Earth | Wall type.
General / Plan Abbreviations | MTD | Memo to Designers | Caltrans design guideline.
General / Plan Abbreviations | MTL | Material | Substance used.
General / Plan Abbreviations | N | North | Compass direction.
General / Plan Abbreviations | N.I.C. | Not In Contract | Scope exclusion.
General / Plan Abbreviations | NA | Not Applicable | N/A.
General / Plan Abbreviations | NBI | National Bridge Inventory | Federal bridge database.
General / Plan Abbreviations | NC | No Change | Maintain existing.
General / Plan Abbreviations | NF | Near Face | Closest surface to viewer.
General / Plan Abbreviations | NO. | Number | Quantity.
General / Plan Abbreviations | NOM | Nominal | Theoretical size.
General / Plan Abbreviations | NP | Non-Plastic | Soil property.
General / Plan Abbreviations | NTS | Not To Scale | Drawing note.
General / Plan Abbreviations | O.C. | On Center | Spacing measurement.
General / Plan Abbreviations | OD | Outside Diameter | External circular dimension.
General / Plan Abbreviations | OFF | Offset | Perpendicular distance from CL.
General / Plan Abbreviations | OH | Overhead | Height restriction.
General / Plan Abbreviations | OP | Overpass | Bridge type.
General / Plan Abbreviations | OPG | Opening | Gap or void.
General / Plan Abbreviations | OPP | Opposite | Reverse orientation.
General / Plan Abbreviations | ORIG | Original | As-built condition.
General / Plan Abbreviations | P.C. | Point of Curvature | Horizontal alignment.
General / Plan Abbreviations | P.S. | Prestressed | Concrete state.
General / Plan Abbreviations | P.T. | Point of Tangency | Horizontal alignment.
General / Plan Abbreviations | PCC | Portland Cement Concrete | Pavement or structure material.
General / Plan Abbreviations | PC | Precast | Fabricated off-site.
General / Plan Abbreviations | PED | Pedestrian | Non-vehicular usage.
General / Plan Abbreviations | PERP | Perpendicular | Geometry.
General / Plan Abbreviations | PI | Point of Intersection | Alignment point.
General / Plan Abbreviations | PL | Plate | Steel component.
General / Plan Abbreviations | POB | Point of Beginning | Project start.
General / Plan Abbreviations | POE | Point of Ending | Project end.
General / Plan Abbreviations | PP | Pipe Pile | Foundation type.
General / Plan Abbreviations | PR | Pair | Two items.
General / Plan Abbreviations | PROJ | Project | Scope of work.
General / Plan Abbreviations | PROP | Proposed | New design feature.
General / Plan Abbreviations | PS | Point of Switch | Railroad term.
General / Plan Abbreviations | PT | Post-Tensioned | Tensioned after pour.
General / Plan Abbreviations | PVMT | Pavement | Roadway surface.
General / Plan Abbreviations | PVC | Polyvinyl Chloride | Pipe material.
General / Plan Abbreviations | PVI | Point of Vertical Intersection | Vertical alignment.
General / Plan Abbreviations | PVT | Point of Vertical Tangency | Vertical alignment.
General / Plan Abbreviations | PW | Public Works | Agency type.
General / Plan Abbreviations | QTY | Quantity | Amount.
General / Plan Abbreviations | R | Radius | Circular dimension.
General / Plan Abbreviations | R.C. | Reinforced Concrete | Standard structural concrete.
General / Plan Abbreviations | R.O.W. | Right of Way | Property limit.
General / Plan Abbreviations | RAD | Radial | Geometry.
General / Plan Abbreviations | RE | Resident Engineer | Field manager.
General / Plan Abbreviations | REBAR | Reinforcing Bar | Steel in concrete.
General / Plan Abbreviations | REF | Reference | Source.
General / Plan Abbreviations | REINF | Reinforced | Strengthened.
General / Plan Abbreviations | REM | Remove | Action item.
General / Plan Abbreviations | REQ | Required | Necessity.
General / Plan Abbreviations | RET | Retaining | Wall function.
General / Plan Abbreviations | REV | Revised | Updated version.
General / Plan Abbreviations | RM | Reference Mark | Survey point.
General / Plan Abbreviations | RT | Right | Directional reference.
General / Plan Abbreviations | S | South | Compass direction.
General / Plan Abbreviations | SCHED | Schedule | Timing or list.
General / Plan Abbreviations | SCR | Screed | Leveling concrete surface.
General / Plan Abbreviations | SEC | Section | Cut view.
General / Plan Abbreviations | SEISMIC | Seismic | Earthquake related.
General / Plan Abbreviations | SH | Sheet | Plan page.
General / Plan Abbreviations | SHT | Sheet | Plan page.
General / Plan Abbreviations | SHLD | Shoulder | Roadway edge.
General / Plan Abbreviations | SIM | Similar | Apply same logic.
General / Plan Abbreviations | Slab | Slab | Flat concrete member.
General / Plan Abbreviations | SLOPE | Slope | Inclination.
General / Plan Abbreviations | SOF | Soffit | Underside of bridge.
General / Plan Abbreviations | SP | Special Provisions | Contract documents.
General / Plan Abbreviations | SPC | Space | Distance.
General / Plan Abbreviations | SPEC | Specification | Standard rule.
General / Plan Abbreviations | SQ | Square | Geometry.
General / Plan Abbreviations | SS | Stainless Steel | Material.
General / Plan Abbreviations | STA | Station | Linear distance along CL.
General / Plan Abbreviations | STD | Standard | Typical design.
General / Plan Abbreviations | STIF | Stiffener | Steel girder reinforcement.
General / Plan Abbreviations | STR | Structural | Load-bearing.
General / Plan Abbreviations | STRUCT | Structure | General term.
General / Plan Abbreviations | SUP | Superstructure | Bridge above bearings.
General / Plan Abbreviations | SYM | Symmetrical | Mirror image.
General / Plan Abbreviations | T | Tangent | Alignment term.
General / Plan Abbreviations | T.O.C. | Top of Column | Elevation.
General / Plan Abbreviations | T.O.D. | Top of Deck | Elevation.
General / Plan Abbreviations | T&B | Top and Bottom | Rebar layout.
General / Plan Abbreviations | TAN | Tangent | Alignment term.
General / Plan Abbreviations | TB | Top of Bank | Creek/River bank.
General / Plan Abbreviations | TC | Top of Curb | Elevation.
General / Plan Abbreviations | TE | Tangent End | Alignment term.
General / Plan Abbreviations | TEMP | Temporary | Construction phase only.
General / Plan Abbreviations | TH | Thick | Dimension.
General / Plan Abbreviations | TK | Thick | Dimension.
General / Plan Abbreviations | TOT | Total | Full sum.
General / Plan Abbreviations | TP | Turning Point | Survey term.
General / Plan Abbreviations | TRANS | Transition | Geometry change.
General / Plan Abbreviations | TRUSS | Truss | Structural frame.
General / Plan Abbreviations | TYP | Typical | Repeated detail.
General / Plan Abbreviations | U.N.O. | Unless Noted Otherwise | General rule.
General / Plan Abbreviations | UC | Underpass | Bridge type.
General / Plan Abbreviations | UNC | Uncoated | Material state.
General / Plan Abbreviations | UR | Utility | Pipe, wire, etc.
General / Plan Abbreviations | V | Vertical | Orientation.
General / Plan Abbreviations | VAR | Varies | Non-constant dimension.
General / Plan Abbreviations | VC | Vertical Curve | Roadway geometry.
General / Plan Abbreviations | VERT | Vertical | Orientation.
General / Plan Abbreviations | VOL | Volume | Quantity.
General / Plan Abbreviations | W | West | Compass direction.
General / Plan Abbreviations | W.P. | Working Point | Survey/layout point.
General / Plan Abbreviations | W.W. | Wingwall | Retaining wall at abutment.
General / Plan Abbreviations | WEB | Web | Vertical part of a girder.
General / Plan Abbreviations | WF | Wide Flange | Steel beam shape.
General / Plan Abbreviations | WID | Width | Dimension.
General / Plan Abbreviations | WM | Water Meter | Utility.
General / Plan Abbreviations | WS | Water Surface | Hydraulic elevation.
General / Plan Abbreviations | WT | Weight | Mass.
General / Plan Abbreviations | WW | Wingwall | Abutment extension.
General / Plan Abbreviations | X-SEC | Cross Section | Vertical slice.
General / Plan Abbreviations | YD | Yard | Unit of length.
General / Plan Abbreviations | YR | Year | Time unit.
General / Plan Abbreviations | Z | Zone | Region.
Structural Elements & Materials | Aggregate | Coarse or fine rock used in concrete. | Material
Structural Elements & Materials | As-Built | Plans reflecting what was actually built. | Project
Structural Elements & Materials | Auxiliary Lane | Extra lane between interchanges. | Roadway
Structural Elements & Materials | Backfill | Soil placed behind a wall or footing. | Substructure
Structural Elements & Materials | Balustrade | Decorative bridge railing. | Superstructure
Structural Elements & Materials | Barr | Barrier | Concrete wall protecting traffic.
Structural Elements & Materials | Batter | Slope of a pile or wall face. | Substructure
Structural Elements & Materials | Bearing | Structural device transferring load to substructure. | Substructure
Structural Elements & Materials | Bedrock | Solid rock supporting foundations. | Substructure
Structural Elements & Materials | Bent Cap | Beam at the top of columns supporting girders. | Substructure
Structural Elements & Materials | Box Girder | Hollow, rectangular bridge section. | Superstructure
Structural Elements & Materials | Camber | Built-in upward curve to offset deflection. | Superstructure
Structural Elements & Materials | Capillary Break | Layer of gravel to stop water rising. | Substructure
Structural Elements & Materials | Cast-in-Place | Concrete poured in its final location. | General
Structural Elements & Materials | Catchment | Area where water collects. | Drainage
Structural Elements & Materials | Caisson | Watertight structure for underwater work. | Substructure
Structural Elements & Materials | Chord | Main member of a truss. | Superstructure
Structural Elements & Materials | Clear Span | Distance between inner faces of supports. | General
Structural Elements & Materials | Cofferdam | Temporary dam to allow dry construction. | Substructure
Structural Elements & Materials | Column | Vertical member resisting compression. | Substructure
Structural Elements & Materials | Composite | Steel and concrete working together. | Superstructure
Structural Elements & Materials | Corbel | Structural projection supporting a load. | Structural
Structural Elements & Materials | Counterfort | Internal buttress on a retaining wall. | Retaining Wall
Structural Elements & Materials | Culvert | Enclosed channel for water under a road. | Drainage
Structural Elements & Materials | Dead Load | Weight of the structure itself. | Design
Structural Elements & Materials | Deck | The roadway surface of the bridge. | Superstructure
Structural Elements & Materials | Dowels | Short steel bars connecting two concrete pours. | Structural
Structural Elements & Materials | Drainage | System for removing water from the bridge. | General
Structural Elements & Materials | Drip Groove | Small notch to prevent water reaching the soffit. | Detail
Structural Elements & Materials | Duct | Tube for post-tensioning tendons. | Superstructure
Structural Elements & Materials | Edge Beam | Stiffening beam at the edge of the deck. | Superstructure
Structural Elements & Materials | Efflorescence | White salt deposits on concrete surface. | Condition
Structural Elements & Materials | Elastomeric Bearing | Rubber pad for bridge movement. | Substructure
Structural Elements & Materials | Embedment | Depth of an object set in concrete. | Structural
Structural Elements & Materials | Epoxy Coating | Green coating to protect rebar from rust. | Material
Structural Elements & Materials | Falsework | Temporary support for CIP concrete. | Construction
Structural Elements & Materials | Flange | Top or bottom plate of a girder. | Superstructure
Structural Elements & Materials | Forms | Molds used to hold wet concrete. | Construction
Structural Elements & Materials | Friction Pile | Pile relying on skin friction with soil. | Substructure
Structural Elements & Materials | Gallery | Internal access passage in a bridge. | Superstructure
Structural Elements & Materials | Galvanizing | Zinc coating for steel protection. | Material
Structural Elements & Materials | Girder | Primary longitudinal support beam. | Superstructure
Structural Elements & Materials | Grout | Fluid cement mix used to fill voids. | Material
Structural Elements & Materials | Gusset Plate | Steel plate connecting truss members. | Superstructure
Structural Elements & Materials | Haunch | Deepened section of a girder at a support. | Superstructure
Structural Elements & Materials | Hinge | Structural joint allowing rotation. | Superstructure
Structural Elements & Materials | Hydration | Chemical reaction in curing concrete. | Material
Structural Elements & Materials | Impact | Dynamic load from moving vehicles. | Design
Structural Elements & Materials | Joint | Gap allowing for expansion/contraction. | General
Structural Elements & Materials | Lacing | Small bars connecting truss members. | Superstructure
Structural Elements & Materials | Laitance | Weak layer on the surface of concrete. | Condition
Structural Elements & Materials | Live Load | Weight of moving traffic. | Design
Structural Elements & Materials | Main Span | Longest span of the bridge. | General
Structural Elements & Materials | Monolithic | Cast as a single continuous piece. | Structural
Structural Elements & Materials | Mortar | Cement and sand mix. | Material
Structural Elements & Materials | Mud Sill | Base for falsework resting on ground. | Construction
Structural Elements & Materials | Negative Moment | Bending that puts the top in tension. | Design
Structural Elements & Materials | Notch | Recess in an abutment for girders. | Substructure
Structural Elements & Materials | Overhang | Portion of deck extending beyond girders. | Superstructure
Structural Elements & Materials | Parapet | Short wall at the edge of the deck. | Superstructure
Structural Elements & Materials | Paving Notch | Shelf supporting the approach slab. | Substructure
Structural Elements & Materials | Pier | Intermediate bridge support. | Substructure
Structural Elements & Materials | Pile | Deep foundation driven or drilled. | Substructure
Structural Elements & Materials | Plasticity | Ability of soil/concrete to deform. | Material
Structural Elements & Materials | Post-Tensioning | Tensioning tendons after concrete cures. | Superstructure
Structural Elements & Materials | Precast | Fabricated off-site and installed. | General
Structural Elements & Materials | Prestressing | Pre-compressing concrete for strength. | Superstructure
Structural Elements & Materials | Profile | Side view of the roadway alignment. | Roadway
Structural Elements & Materials | Pylon | Tower for a cable-stayed bridge. | Superstructure
Structural Elements & Materials | Rebar | Steel reinforcement. | Material
Structural Elements & Materials | Retaining Wall | Wall resisting lateral soil pressure. | Substructure
Structural Elements & Materials | Riprap | Large rocks preventing erosion. | General
Structural Elements & Materials | Rock Socket | Bottom of a pile drilled into rock. | Substructure
Structural Elements & Materials | Scupper | Opening for deck drainage. | Drainage
Structural Elements & Materials | Seal Course | Concrete poured underwater to seal a cofferdam. | Substructure
Structural Elements & Materials | Secondary Stress | Internal stress from temperature/shrinkage. | Design
Structural Elements & Materials | Segmental | Bridge built in short sections. | Superstructure
Structural Elements & Materials | Shallow Foundation | Spread footing on soil/rock. | Substructure
Structural Elements & Materials | Shear Key | Notch to prevent lateral movement. | Structural
Structural Elements & Materials | Shoe | Lower part of a bridge bearing. | Substructure
Structural Elements & Materials | Short Span | Bridges under 20 feet. | General
Structural Elements & Materials | Shoring | Temporary structural support. | Construction
Structural Elements & Materials | Skew | Angle between bridge and crossing road. | General
Structural Elements & Materials | Slab | Flat, thin concrete structural member. | Superstructure
Structural Elements & Materials | Soffit | The underside of any structural member. | Superstructure
Structural Elements & Materials | Span | Distance between supports. | General
Structural Elements & Materials | Spall | Fragment of concrete broken off surface. | Condition
Structural Elements & Materials | Splice | Connection between two structural members. | Structural
Structural Elements & Materials | Staging | Phase construction sequence. | Construction
Structural Elements & Materials | Stiffener | Steel plate preventing web buckling. | Superstructure
Structural Elements & Materials | Stirrups | Rebar loops resisting shear. | Structural
Structural Elements & Materials | Substructure | Parts of bridge below the bearings. | General
Structural Elements & Materials | Superstructure | Parts of bridge above the bearings. | General
Structural Elements & Materials | Superelevation | Banking of a roadway in a curve. | Roadway
Structural Elements & Materials | Tendon | High-strength steel cable for PT. | Superstructure
Structural Elements & Materials | Toe | Front edge of a footing or wall. | Substructure
Structural Elements & Materials | Torsion | Twisting force on a member. | Design
Structural Elements & Materials | Transverse | Direction perpendicular to traffic. | General
Structural Elements & Materials | Underpass | Roadway running beneath a bridge. | Roadway
Structural Elements & Materials | Unit Weight | Density of a material. | Design
Structural Elements & Materials | Vents | Openings in box girders for air/utility. | Superstructure
Structural Elements & Materials | Viaduct | Long bridge with many small spans. | General
Structural Elements & Materials | Waterstop | Rubber/PVC strip in a joint to stop water. | Detail
Structural Elements & Materials | Wearing Surface | Top layer of deck for traffic wear. | Superstructure
Structural Elements & Materials | Web | Vertical section of an I-beam or box. | Superstructure
Structural Elements & Materials | Weep Hole | Drainage hole in a retaining wall. | Detail
Structural Elements & Materials | Wheel Guard | Curb at the edge of the roadway. | Superstructure
Structural Elements & Materials | Wingwall | Retaining wall attached to abutment. | Substructure
Structural Elements & Materials | Yield Strength | Stress level where steel deforms permanently. | Material